## envelope_assignements
Class | Category | core | insulation | exterior_layer | comment
| input | input, can be empty | input | output
default | wall_type_ag |  | xps | facade_xps
default | wall_type_ag |  | rockwool | facade_rockwool_cementfiber_panel
default | wall_type_ag |  | straw | facade_straw
default | roof_type |  | xps | flat_roof_exterior_surface_green
default | roof_type |  | rockwool | flat_roof_exterior_surface_green_non_loadbearing_insualtion_on_slab | conservative assumption, overwrite for beam construtions
default | roof_type |  | straw | flat_roof_exterior_surface_green_non_loadbearing_insualtion_on_slab | conservative assumption, overwrite for beam construtions
default | ceiling_to_basement_type |  | xps | ceiling_to_basement_xps
default | ceiling_to_basement_type |  | rockwool | ceiling_to_basement_rockwool
default | ceiling_to_basement_type |  | straw | ceiling_to_basement_straw
| roof_type | roof_flat_core_wood | rockwool | flat_roof_exterior_surface_green | for beam construction
| roof_type | roof_flat_core_wood | straw | flat_roof_exterior_surface_lowco2 | for beam construction, optimal configuration, with low co2 roof (fibercement covering)
Case_Study_eRen4 | roof_type | roof_ceiling_eREN4 |  | roof_ext_finishing_to_attic_cold_replacement | since it is a tilted roof, the finishing is just wooden boards
Case_Study_eRen3 | roof_type | roof_ceiling_eREN3 |  | roof_ext_finishing_to_attic_cold_replacement | since it is a tilted roof, the finishing is just wooden boards
Garden City Houses | roof_type | ceiling_to_attic_woodbeams_old |  | roof_ext_finishing_to_attic_cold_replacement | since it is a tilted roof, the finishing is just wooden boards
default | wall_type_ag |  | eps | facade_xps | for modelvalidation with Galamshina et. al 2024
default | roof_type |  | eps | flat_roof_exterior_surface_green | for modelvalidation with Galamshina et. al 2024
default | ceiling_to_basement_type |  | eps | ceiling_to_basement_xps | for modelvalidation with Galamshina et. al 2024
INFORMATIONS
Assignments of exterior finishings based on the construction category, core layer, and insulation layer to prevent unfeasible construction designs from a building physics perspective. If the core or insulation layer is not specific, the assignment is independent of the layer that is not specified. If both layers are specified, the assignment overwrites all other configurations. All detailed pieces of information about the exterior layers can be found in the renovation construction db.xlsx