## Tabelle1
column in parametric_results.csv | intervention_scenario | change_energy_reference_area | construction_type_new_name | existing_building | floors_ag_new | window_to_wall_ratio_new | window_type_ren | insulation_type_ren | insulation_thickness_ren | thermal_bridge_add_on_ren | infiltration_volume_flow_ren | u_windows_ren | u_walls_ag_ren | u_roof_ren | u_ceiling_to_basement_ren | window_type_new | insulation_type_new | insulation_thickness_new | thermal_bridge_add_on_new | infiltration_volume_flow_new | u_windows_new | u_walls_ag_new | u_roof_new | u_ceiling_to_basement_new | heating_system_new | heating_system_dhw_new | cooling_system_new | has_mechanical_ventilation_new | ventilation_volume_flow | heating_setpoint | electricity_decarbonization_factor | RSP | energy_reference_area_total | embodied_emissions_decarbonization_fraction | district_heating_decarbonization_factor | int_finishings_replacement_at_intervention_ren | biogenic_carbon_on | disposal_emissions_intervention_on | simplifed_LCA | GWP_str_prod_upfront | GWP_str_bio_upfront | GWP_str_replacement_disp_no_bio | GWP_str_bio_replacement | GWP_sys_prod_upfront | GWP_sys_replacement_disp | annualized_electricity_demand_per_area_total | annualized_heat_energy_demand_per_area_total | biogenic_stored_carbon_construction | embodied_emissions_demolished_at_intervention | biogenic_stored_carbon_demolished_at_intervention | annualized_operative_emissions_per_area_total | annualized_embodied_emissions_per_area_total | annualized_cummulative_emissions_per_area_total | scenario_group_input | label_input | scenario_input | original_building_archetype_input | window_to_wall_ratio_new_input | add_storeys_new_input | change_footprint_area_new_input | add_storeys_extension_input | insulation_type_renovation_input | insulation_thickness_renovation_input | window_type_renovation_input | interior_renovation_at_intervention_input | insulation_type_new_input | insulation_thickness_new_input | window_type_new_input | construction_type_new_input | construction_type_add_storeys_input | heating_system_overall_input | has_mechanical_ventilation_input | heating_system_dhw_sc_input | heat_emission_system_sc_input | heat_distribution_system_sc_input | account_for_biogenic_carbon_input | account_disposal_emissions_of_existing_building_input | cooling_system_sc_input | cold_emission_system_sc_input | simplifed_LCA_input | change_orientation_input | infiltration_volume_flow_ren_input | thermal_bridge_add_on_ren_input | thermal_bridge_add_on_new_input | ventilation_volume_flow_input | heating_setpoint_input | electricity_decarbonization_factor_helper_input | embodied_emissions_decarbonization_fraction_input | windows_RSL_input | insulation_RSL_input | flat_roof_covering_RSL_input | sloping_roof_covering_RSL_input | facade_ventilated_finishing_RSL_input | facade_plasterd_finishing_RSL_input | internal_covering_wall_RSL_input | internal_flooring_RSL_input | conversion_RSL_heating_system_input | distribution_RSL_hydronic_input | emission_system_RSL_input | ventilation_system_RSL_input
Units | [-] | % | [-] | [-] | [-] | [-] | [-] | [-] | cm | % | m^3/m^2h | W/m^2K | W/m^2K | W/m^2K | W/m^2K | [-] | [-] | cm | % | m^3/m^2h | W/m^2K | W/m^2K | W/m^2K | W/m^2K | [-] | [-] | [-] | [-] | m^3/m^2h | °C | [-] | a | m^2 | [-] | [-] | [-] | [-] | [-] | [-] | kgCO2eq/m^2a | kgCO2eq/m^2a | kgCO2eq/m^2a | kgCO2eq/m^2a | kgCO2eq/m^2a | kgCO2eq/m^2a | kWh/m^2a | kWh/m^2a | kgCO2eq/m^2a | kgCO2eq/m^2a | kgCO2eq/m^2a | kgCO2eq/m^2a | kgCO2eq/m^2a | kgCO2eq/m^2a | [-] | [-] | [-] | [-] | [-] | [-] | % | [-] | [-] | cm | [-] | [-] | [-] | cm | [-] | [-] | [-] | [-] | [-] | [-] | [-] | [-] | [-] | [-] | [-] | [-] | [-] | [-] | m^3/m^2h | % | % | m^3/m^2h | °C | [-] | [-] | a | a | a | a | a | a | a | a | a | a | a | a
Explanation | 1: Renovation 2: Replacement construction 3: Add Storeys | comparing before and after the intervention | for new areas | archetype | for new areas | for new areas | for renovated areas | for renovated areas | for renovated areas | for renovated areas | for renovated areas | u value windows for renovated areas | u value walls above ground for renovated areas | u value roof for renovated areas | u value ceiling to basement for renovated areas | for new areas | for new areas | for new areas | for new areas | for new areas | u value windows for new areas | u value walls above ground for new areas | u value roof for new areas | u value ceiling to basement for new areas | for the whole building | for the whole building If "same" -> same system like for heating | for the whole building | TRUE/FALSE for the whole building | for the whole building |  | cummulativ factor over whole RSP. Derived form decarbonization pathways | buildings reference service periode |  | factor for year 2050 | cummulativ factor over whole RSP. Derived form decarbonization pathways | True/False Replacement of interior finishings at the intervention | methodical parameter | methodical parameter | methodical parameter | upfront emissions structure | upfront emissions structure of biogenic carbon | replacement and end of life emissions structure | emissions of biogenic carbon structure replacement | systems upfront emissions | systems emissions of replacement and end of life | total electricity demand | heat energy demand | all biogenic stored carbon in the building for the whole RSP, accunted with GWP biofactors (dynamically) | disposal emissions due to the intervention, includes biogenic carbon disposal at intervention! | biogenic carbon disposal at the intervention (+1 approach) | operational emissions | total embodied emissions | total GWP | Copy of input table: intervention_designs | Copy of input table: intervention_designs | Copy of input table: intervention_designs | Copy of input table: intervention_designs | Copy of input table: intervention_designs | Copy of input table: intervention_designs | Copy of input table: intervention_designs | Copy of input table: intervention_designs | Copy of input table: intervention_designs | Copy of input table: intervention_designs | Copy of input table: intervention_designs | Copy of input table: intervention_designs | Copy of input table: intervention_designs | Copy of input table: intervention_designs | Copy of input table: intervention_designs | Copy of input table: intervention_designs | Copy of input table: intervention_designs | Copy of input table: intervention_designs | Copy of input table: intervention_designs | Copy of input table: intervention_designs | Copy of input table: intervention_designs | Copy of input table: intervention_designs | Copy of input table: intervention_designs | Copy of input table: intervention_designs | Copy of input table: intervention_designs | Copy of input table: intervention_designs | Copy of input table: intervention_designs | Copy of input table: intervention_designs | Copy of input table: intervention_designs | Parameter under uncertainty random sampled according to given distribution | Parameter under uncertainty random sampled according to given distribution | Parameter under uncertainty random sampled according to given distribution | Parameter under uncertainty random sampled according to given distribution | Parameter under uncertainty random sampled according to given distribution | Parameter under uncertainty random sampled according to given distribution | Parameter under uncertainty random sampled according to given distribution | Parameter under uncertainty random sampled according to given distribution | Parameter under uncertainty random sampled according to given distribution | Parameter under uncertainty random sampled according to given distribution | Parameter under uncertainty random sampled according to given distribution | Parameter under uncertainty random sampled according to given distribution | Parameter under uncertainty random sampled according to given distribution | Parameter under uncertainty random sampled according to given distribution | Parameter under uncertainty random sampled according to given distribution | Parameter under uncertainty random sampled according to given distribution | Parameter under uncertainty random sampled according to given distribution | Parameter under uncertainty random sampled according to given distribution
RESULTS & INPUTS | [53 empty] | INPUT DATA
INFO, HOW TO CALCULATE DIFFERENT METRICS
Total upfront emissions with biogenic carbon = GWP_str_prod_upfront + GWP_str_bio_upfront + GWP_sys_prod_upfront + embodied_emissions_demolished_at_intervention
Total upfront emissions without biogenic carbon = GWP_str_prod_upfront + GWP_sys_prod_upfront + embodied_emissions_demolished_at_intervention - biogenic_stored_carbon_demolished_at_intervention
Total embodied GWP with biogenic carbon = annualized_embodied_emissions_per_area_total
Total embodied GWP without biogenic carbon = annualized_embodied_emissions_per_area_total - (biogenic_stored_carbon_construction + biogenic_stored_carbon_demolished_at_intervention)
Total GWP = annualized_embodied_emissions_per_area_total + annualized_operative_emissions_per_area_total